## Sheet1
			FMC standard name	fpga pin	board signal	FMC standard name	fpga pin	board signal			FMC standard name	fpga pin	board signal	FMC standard name	fpga pin	board signal
	K	J	H			G			F	E	D			C			B	A
1	NC	NC	VREF_A_M2C			GND			NC	NC				GND			NC	NC
2	NC	NC	PRSNT_M2C_l			CLK1_M2C_P			NC	NC	GND						NC	NC
3	NC	NC	GND			CLK1_M2C_N			NC	NC	GND						NC	NC
4	NC	NC	CLK0_M2C_P			GND			NC	NC				GND			NC	NC
5	NC	NC	CLK0_M2C_N			GND			NC	NC				GND			NC	NC
6	NC	NC	GND						NC	NC	GND						NC	NC
7	NC	NC	LA02_P	AF20	miso2+				NC	NC	GND						NC	NC
8	NC	NC	LA02_N	AF21	miso2-	GND			NC	NC				GND			NC	NC
9	NC	NC	GND			LA03_P	AG20		NC	NC				GND			NC	NC
10	NC	NC	LA04_P	AH21	miso1+	LA03_N	AH20		NC	NC	GND			LA06_P	AK20	tp4	NC	NC
11	NC	NC	LA04_N	AJ21	miso1-	GND			NC	NC	LA05_P	AG22		LA06_N	AK21	tp5	NC	NC
12	NC	NC	GND			LA08_P	AJ22		NC	NC	LA05_N	AH22		GND			NC	NC
13	NC	NC	LA07_P	AG25	mosi+	LA08_N	AJ23		NC	NC	GND			GND			NC	NC
14	NC	NC	LA07_N	AH25	mosi-	GND			NC	NC	LA09_P	AK23		LA10_P	AJ24	tp6	NC	NC
15	NC	NC	GND			LA12_P	AA20		NC	NC	LA09_N	AK23		LA10_N	AK25	tp7	NC	NC
16	NC	NC	LA11_P	AE25	sclk+	LA12_N	AB20		NC	NC	GND			GND			NC	NC
17	NC	NC	LA11_N	AF25	sclk-	GND			NC	NC	LA13_P	AB24		GND			NC	NC
18	NC	NC	GND			LA16_P	AC22		NC	NC	LA13_N	AC25		LA14_P	AD21	tp8	NC	NC
19	NC	NC	LA15_P	AC24	cs+	LA16_N	AD22		NC	NC	GND			LA14_N	AE21		NC	NC
20	NC	NC	LA15_N	AD24	cs-	GND			NC	NC	LA17_P_CC	AB27		GND			NC	NC
21	NC	NC	GND			LA20_P	AF26		NC	NC	LA17_N_CC	AC27		GND			NC	NC
22	NC	NC	LA19_P	AJ26	tp1_to_fpga	LA20_N	AF27	tp3_from_fpga	NC	NC	GND						NC	NC
23	NC	NC	LA19_N	AK26	tp2_to_fpga	GND			NC	NC	LA23_P	AH26					NC	NC
24	NC	NC	GND			LA22_P	AJ27		NC	NC	LA23_N	AH27		GND			NC	NC
25	NC	NC	LA21_P	AG27	B_miso2+	LA22_N	AK28		NC	NC	GND			GND			NC	NC
26	NC	NC	LA21_N	AG28	B_miso2-	GND			NC	NC	LA26_P	AK29		LA27_P	AJ28		NC	NC
27	NC	NC	GND			LA25_P	AC26		NC	NC	LA26_N	AK30		LA27_N	AJ29		NC	NC
28	NC	NC	LA24_P	AG30	B_miso1+	LA25_N	AD26		NC	NC	GND			GND			NC	NC
29	NC	NC	LA24_N	AH30	B_miso1-	GND			NC	NC				GND			NC	NC
30	NC	NC	GND			LA29_P	AE28		NC	NC				SCL			NC	NC
31	NC	NC	LA28_P	AE30	B_mosi+	LA29_N	AF28		NC	NC				SDA			NC	NC
32	NC	NC	LA28_N	AF30	B_mosi-	GND			NC	NC				GND			NC	NC
33	NC	NC	GND			LA31_P			NC	NC				GND			NC	NC
34	NC	NC	LA30_P	AB29	B_sclk+	LA31_N			NC	NC				GA0			NC	NC
35	NC	NC	LA30_N	AB30	B_sclk-	GND			NC	NC				12P0V			NC	NC
36	NC	NC	GND			LA33_P			NC	NC	3P3V			GND			NC	NC
37	NC	NC	LA32_P	Y30	B_cs+	LA33_N			NC	NC	GND			12P0V			NC	NC
38	NC	NC	LA32_N	AA30	B_cs-	GND			NC	NC	3P3V			GND			NC	NC
39	NC	NC	GND			VADJ			NC	NC	GND			3P3V			NC	NC
40	NC	NC	VADJ			GND			NC	NC	3P3V			GND			NC	NC